## Voltage Clamp IV Steps Filter B
ATF | 1
0 | 25
File Name | Signal | Trace | Trace Start (ms) | Fit Function | Best Number of Terms | A | S.E. | tau | S.E. | C | S.E. | Y(x=o) Intercept | Cursor 1 Intercept | Cursor 2 Intercept | Cursor 3 Intercept | Cursor 4 Intercept | Correlation Coefficient | Standard Deviation | Sum of Squared Errors | Sum of Data Squared | Points Fitted | Fitted Area | Results | File Path
Voltage Clamp IV Steps Filter Bessel 3db cutoff 1000hz lowpass.atf | IN 0C | 1 | 1621.03 | Exponential, standard, 1st Order | N/A | 0.83539 | 0.32619 | 30.3477 | 28.8875 | -1.1284 | 0.38743 | -0.29302 | -0.29302 | -0.96302 | N/A | N/A | 0.16622 | 1.117 | 1226.36 | 1764.08 | 984 | 54.6849 | Successful fit. | C:\GitHub Projects\Ephys-Forever\Sample Data Formats\
Voltage Clamp IV Steps Filter Bessel 3db cutoff 1000hz lowpass.atf | IN 0C | 2 | 3621.03 | Exponential, standard, 1st Order | N/A | -6.8577 | 9.383 | -921.005 | 1277.69 | 6.2863 | 9.3853 | -0.57136 | -0.57136 | -0.94727 | N/A | N/A | 0.13253 | 1.3352 | 1752.47 | 2328.86 | 984 | 58.6659 | Successful fit. | C:\GitHub Projects\Ephys-Forever\Sample Data Formats\
Voltage Clamp IV Steps Filter Bessel 3db cutoff 1000hz lowpass.atf | IN 0C | 3 | 5621.03 | Exponential, standard, 1st Order | N/A | 2.5679 | 0.2388 | 6.1537 | 0.99247 | -1.7334 | 0.060038 | 0.83454 | 0.83453 | -1.7325 | N/A | N/A | 0.33411 | 1.3353 | 1752.82 | 3953.04 | 984 | 81.2131 | Successful fit. | C:\GitHub Projects\Ephys-Forever\Sample Data Formats\
Voltage Clamp IV Steps Filter Bessel 3db cutoff 1000hz lowpass.atf | IN 0C | 4 | 7621.03 | Exponential, standard, 1st Order | N/A | 29.9159 | 0.39444 | 4.6673 | 0.099961 | -22.0978 | 0.077924 | 7.8181 | 7.8181 | -22.097 | N/A | N/A | 0.90455 | 1.9259 | 3646.17 | 400206 | 984 | 950.79 | Successful fit. | C:\GitHub Projects\Ephys-Forever\Sample Data Formats\
Voltage Clamp IV Steps Filter Bessel 3db cutoff 1000hz lowpass.atf | IN 0C | 5 | 9621.03 | Exponential, standard, 1st Order | N/A | 98.4926 | 1.2174 | 2.707 | 0.051015 | -70.4791 | 0.16467 | 28.0135 | 28.0135 | -70.4791 | N/A | N/A | 0.9318 | 4.5619 | 20457.4 | 4398100 | 984 | 3200.11 | Successful fit. | C:\GitHub Projects\Ephys-Forever\Sample Data Formats\
Voltage Clamp IV Steps Filter Bessel 3db cutoff 1000hz lowpass.atf | IN 0C | 6 | 11621 | Exponential, standard, 1st Order | N/A | 84.5202 | 1.6636 | 2.4407 | 0.072758 | -67.6662 | 0.21118 | -67.6662 | 16.854 | -67.6662 | N/A | N/A | 0.90823 | 5.931 | 34578.5 | 4105600 | 984 | 3117.69 | Successful fit. | C:\GitHub Projects\Ephys-Forever\Sample Data Formats\
Voltage Clamp IV Steps Filter Bessel 3db cutoff 1000hz lowpass.atf | IN 0C | 7 | 13621 | Exponential, standard, 1st Order | N/A | 26.3721 | 1.471 | 6.2258 | 0.60444 | -55.1469 | 0.37404 | -28.7747 | -28.7747 | -55.137 | N/A | N/A | 0.84259 | 8.273 | 67278.9 | 2715260 | 984 | 2545.99 | Successful fit. | C:\GitHub Projects\Ephys-Forever\Sample Data Formats\
Voltage Clamp IV Steps Filter Bessel 3db cutoff 1000hz lowpass.atf | IN 0C | 8 | 15621 | Exponential, standard, 1st Order | N/A | -10.9964 | 2.2122 | 32.6209 | 15.0794 | -29.2579 | 2.5878 | -40.2543 | -40.2543 | -31.6952 | N/A | N/A | 0.81723 | 6.5164 | 41741.4 | 1249550 | 984 | 1718.69 | Successful fit. | C:\GitHub Projects\Ephys-Forever\Sample Data Formats\
Voltage Clamp IV Steps Filter Bessel 3db cutoff 1000hz lowpass.atf | IN 0C | 9 | 17621 | Exponential, standard, 1st Order | N/A | -19.931 | 0.5277 | 17.0458 | 1.4152 | -8.8494 | 0.5284 | -28.7804 | -28.7804 | -9.9644 | N/A | N/A | 0.75113 | 4.1673 | 17070.9 | 275609 | 984 | 756.08 | Successful fit. | C:\GitHub Projects\Ephys-Forever\Sample Data Formats\